## Hoja1
Partida | Numero de Parte | designacion | Descripcion | cantidad | Ref | link
1 | MAX485ED | U1 | SOP-8 RS-485/RS-422 ICs ROHS | 1 | max485 | https://lcsc.com/product-detail/RS-span-style-background-color-ff0-485-span-RS-422-ICs_HTC-Korea-TAEJIN-Tech-MAX485ED_C481667.html
2 | DRV5033AJQLPGM | HL1 | TO-92(TO-92-3) Magnetic Sensors ROHS | 1 | sensor hall | https://lcsc.com/product-detail/Magnetic-Sensors_Texas-Instruments-DRV5033AJQLPGM_C201608.html
3 | TCC0805X7R681K251DT | C2 | 250V 680pF X7R ±10% 0805 Multilayer Ceramic Capacitors | 1 | capacitor hall | https://lcsc.com/product-detail/Multilayer-Ceramic-Capacitors-MLCC-SMD-SMT_CCTC-TCC0805X7R681K251DT_C377002.html
4 | GCM2195C1H103JA16D | C1 | 50V 10nF C0G ±5% 0805 | 1 | capacitor hall 0.01 | https://lcsc.com/product-detail/Multilayer-Ceramic-Capacitors-MLCC-SMD-SMT_Murata-Electronics-GCM2195C1H103JA16D_C161250.html
5 | C0805X6S106K350NT | C4 | 35V 10uF ±10% 0805 | 1 | capacitor max | https://lcsc.com/product-detail/Multilayer-Ceramic-Capacitors-MLCC-SMD-SMT_SANYEAR-C0805X6S106K350NT_C2844304.html
6 | HSMR-C170 | LED1 | 20mA 55mcd 3.4V 469nm | 1 | led sensor | https://lcsc.com/product-detail/Light-Emitting-Diodes-LED_AVAGO-Broadcom-HSMR-C170_C2686018.html
7 | 17-21SURC/S530-A2/TR8 | LED2 | Red 0805 Light Emitting Diodes | 1 | led power | https://lcsc.com/product-detail/Light-Emitting-Diodes-LED_Everlight-Elec-17-21SURC-S530-A2-TR8_C131244.html
8 | RG2012P-101-B-T5 | R5,R6 | 100Ω 0805 Chip Resistor | 2 | resistencias leds | https://lcsc.com/product-detail/Chip-Resistor-Surface-Mount_Resistor-Today-PTFR0805B220RN9_C351593.html
9 | RTAN0805BKE120R | R2 | 120Ω 0805 Chip Resistor | 1 | resistencia terminal | https://lcsc.com/product-detail/Chip-Resistor-Surface-Mount_SEI-Stackpole-Elec-RTAN0805BKE120R_C346745.html
10 | RC0805JR-0710KL | R3 | 10kΩ 0805 Chip Resistor | 1 | resistencia sensor hall | https://lcsc.com/product-detail/Chip-Resistor-Surface-Mount_YAGEO-RC0805JR-0710KL_C100047.html
11 | PTFR0805B470RN9 | R1,R4 | 470Ω 0805 Chip Resistor - Surface Mount ROHS | 2 | Resistencias pull up y pull down | https://lcsc.com/product-detail/Chip-Resistor-Surface-Mount_Resistor-Today-PTFR0805B470RN9_C328441.html
12 | 321006SG0ABK00A01 | CN1 | 2.54mm Straight Gold Brass 3 Push | 1 | conector para cable idc | https://lcsc.com/product-detail/IDC-Connectors_JILN-321006SG0ABK00A01_C601936.html